## Control Protocol
Control Protocol
2.1 Description
● RS-232 / RS-485
The media station can be controlled from an external controller through a serial RS-232 / RS-485 connection. Control protocol is used for the communication between the media station and controller.
● TCP
When an external controller connects Media Station through networks connection, the Media Station can be controlled by command described in Control Protocol. If connection is not closed by client, connection will keep and get event notification until new connection established.
2.2 Format
Name | Header | Extended Header | Length | Address | Action | Command | Parameters | End
Byte count | 1 | 1 | 1 | 1 | 1 | 2 | n | 1
● Header
0x55
Protocol header.
l
● Extended header
0xF0
no checksum in format
l
● Length
Length is a byte counter from address to Parameters field.
Example: | [5 empty] | LO
Name | Header | Extended Header | Length | Address | Action | Command | Parameters | End
Hex | 0x55 | 0xF0 | 0x05 | 0x01 | 0x73 | 0x4C 0x4F | 0x01 | 0x0D
Counter = address 1 byte+action 1 byte+command 2 bytes+parameter 1 byte
Total length = 5 bytes
l
● Address
Identification of device. Range is 0x01 ~ 0xFF.(0 is reserved)
*Address is reserved for future use. Don’t care
l
● Action
Get: 0x67
“Query” operation for the media station.
Set: 0x73
“Set” operation for the media station.
ACK: 0x06
When the media station receives the protocol data correctly and executes the correspond command successfully. It replaces the action field with ACK in the received protocol format and return to controller.
NAK: 0x15
When the media station receives the protocol data correctly but there are something wrong while the media station executes the correspond command.It replaces the action field with NAK in the received protocol format and return to controller.
In addition, when the media station receives the invalid protocol data(ie. the protocol data that the media station can not understand). It returns NAK code and End code only.
l
● Command
Two bytes. Please refer to 2.3 Command Set and Parameters for more information.
l
● Parameters
Please refer to 2.3 Command Set and Parameters for more information.
l
● End
0x0D
Protocol end code
Example: Set |  | Cam Zoom:CZ=0x43 0x5A
Name | Header | Extended Header | Length | Address | Action | Command | Parameters | End
SET | 0x55 | 0xF0 | 0x07 | 0x01 | 0x73 | 0x43 0x5A | 0x49 0x31 0x01 | 0x0D
ACK |  |  |  |  | 0x06
FAILED |  |  |  |  | 0x15
Example: Get
Name | Header | Extended Header | Length | Address | Action | Command | Parameters | End
GET | 0x55 | 0xF0 | 0x04 | 0x01 | 0x67 | 0x53 0x54 | None | 0x0D
ACK |  |  | 0x05 |  | 0x06 |  | 0x31
FAILED |  |  | 0x04 |  | 0x15 |  | None
Example: Event
Name | Header | Event Code | Parameters | End
NTFY | 0x23 | 0x53 0x54 | 0x31 | 0x0D

## set-73
|  | “Set” Action Command List |  |  |  | 黃色部分是有新增或修改的命令 | 藍色部分是LC100專用的命令
項次 | 長度 | Command Set | Command | ASCII | Hex | Description | Remark
1 | 4 | Record | Command code | RC | 0x52 0x43 | Start record process |  | U\xF0\x04\x01sRC\r
2 | 4 | Stop | Command code | SP | 0x53 0x50 | Stop record process |  | U\xF0\x04\x01sSP\r
3 | 4 | Record Pause | Command code | PS | 0x50 0x53 | Pause record process |  | U\xF0\x04\x01sPS\r
4 | 4 | Record Resume Pause | Command code | RP | 0x52 0x50 | Resume record pause process |  | U\xF0\x04\x01sRP\r
5 | 4 | Snapshot | Command code | SS | 0x53 0x53 | Insert snapshot |  | U\xF0\x04\x01sSS\r
6 | 5 | Layout | Command code | LO | 0x4c 0x4f | Set layout ID |  | U\xF0\x05\x01sLO\x01\r
|  |  | Parameter 1 |  | 0x01~0x12 | Layout ID |  | U\xF0\x05\x01sLO\x12\r | 0~18
7 | 5 | Background | Command code | BG | 0x42 0x47 | Set background ID |  | U\xF0\x05\x01sBG\x00\r
|  |  | Parameter 1 |  | 0x00~0x09 | Background ID 0x00: Background off |  | U\xF0\x05\x01sBG\x09\r | 0~9
8 | 5 | Overlay | Command code | OL | 0x4f 0x4c | Set overlay ID |  | U\xF0\x05\x01sOL\x00\r
|  |  | Parameter 1 |  | 0x00~0x1e | Overlay ID 0x00: Overlay off |  | U\xF0\x05\x01sOL\x1E\r
9 | 5 | Scenes | Command code | TE | 0x54 0x45 | Set scene ID |  | U\xF0\x05\x01sTE\x01\r
|  |  | Parameter 1 |  | 0x01~0x1e | Scene ID |  | U\xF0\x05\x01sTE\x1E\r | 1~30
10 | 7 | Audio Volume Input | Command code | AV | 0x41 0x56 | Set audio volume
|  |  | Parameter 1 | I | 0x49 | Set input volume |  | U\xF0\x07\x01sAVI1\x00\r
|  |  | Parameter 2 | 1 2 3 4 | 0x31 0x32 0x33 0x34 | Audio channel 1 Audio channel 2 Audio channel 3 Audio channel 4 | LC100 Audio channel 1 Audio channel 2 Audio XLR Audio Line in & USB | U\xF0\x07\x01sAVI4\x7D\r | 0~125
|  |  | Parameter 3 |  | 0x00~0x7d | Audio volume(0~125)
11 | 7 | Audio Volume Output | Command code | AV | 0x41 0x56 | Set audio volume
|  |  | Parameter 1 | O | 0x4F | Set output volume |  | U\xF0\x07\x01sAVO1\x00\r
|  |  | Parameter 2 | 1 2 | 0x31 0x32 | Line & HDMI output PGM output |  | U\xF0\x07\x01sAVO2\x7D\r | 0~125
|  |  | Parameter 3 |  | 0x00~0x7D | Audio volume(0~125)
12 | 7 | Audio Mute Input | Command code | AM | 0x41 0x4d | Set audio mute/unmute
|  |  | Command/Response Parameter 1 | I | 0x49 | Set input volume |  | U\xF0\x07\x01sAM1\x30\r | OFF
|  |  | Command/Response Parameter 2 | 1 2 3 4 | 0x31 0x32 0x33 0x34 | Audio channel 1 Audio channel 2 Audio channel 3 Audio channel 4 | LC100 Audio channel 1 Audio channel 2 Audio XLR Audio Line in & USB | U\xF0\x07\x01sAMI4\x31\r | ON
|  |  | Response Parameter 3 | 0 1 | 0x30 0x31 | Audio unmute Audio mute
13 | 7 | Audio Mute Output | Command code | AM | 0x41 0x4D | Set audio mute/unmute
|  |  | Parameter 1 | O | 0x4F | Set output volume |  | U\xF0\x07\x01sAMO1\x30\r | OFF
|  |  | Parameter 2 | 1 2 | 0x31 0x32 | Line & HDMI output PGM output |  | U\xF0\x07\x01sAMO2\x31\r | ON
|  |  | Parameter 3 | 0 1 | 0x30 0x31 | Audio unmute Audio mute
14 | 7 | Audio Type Input | Command code | AT | 0x41 0x54 | Set audio input type
|  |  | Parameter 1 | I | 0x49 | Set input volume
|  |  | Parameter 2 | 1 2 3 4 | 0x31 0x32 0x33 0x34 | Audio channel 1 Audio channel 2 Audio channel 3 Audio channel 4 | LC100 Audio channel 1, only available 0x33 & 0x36 & 0x3a Audio channel 2, only available 0x33 & 0x36 & 0x3a Audio channel 3, only available 0x37 & 0x38 Audio channel 4, only available 0x31 & 0x32 & 0x39
|  |  | Parameter 3 | 1 2 3 6 | 0x31 0x32 0x33 0x36 | Line in Mic in HDMI in IP Audio
|  |  | Parameter 3(LC100) | 1 2 3 6 7 8 9 | 0x31 0x32 0x33 0x36 0x37 0x38 0x39 0x3a | Line in Mic in HDMI / SDI IP Audio XLR-Line XLR-Mic USB Audio Follow
15 | 7 | Audio Type Output | Command code | AT | 0x41 0x54 | Set audio type
|  |  | Parameter 1 | O | 0x4F | Set output volume
|  |  | Parameter 2 | 1 | 0x31 | Line & HDMI output
|  |  | Parameter 3 | 1 2 3 | 0x31 0x32 0x33 | ALL Line out + PGM MultiView
16 | 6 | Stream | Command code | SC | 0x53 0x43 | Start/Stop stream
|  |  | Parameter 1 | 1 2 3 | 0x31 0x32 0x33 | Stream 1 Stream 2 Stream 3
|  |  | Parameter 2 |  | 0x01 0x02 | Stop Stream Start Stream
17 | 6 |  Camera Preset | Command code | CP | 0x43 0x50 | Set camera of channel go to preset
|  |  | Parameter 1 | 1 2 3 4 | 0x31 0x32 0x33 0x34 | Channel 1 Channel 2 Channel 3 Channel 4 | LC100只有 channel 1&2
|  |  | Parameter 2 |  | 0x01~0x09 | Preset ID
18 | 6 |  Camera Save Preset | Command code | CS | 0x43 0x53 | Save preset of camera of channel by id
|  |  | Parameter 1 | 1 2 3 4 | 0x31 0x32 0x33 0x34 | Channel 1 Channel 2 Channel 3 Channel 4 | LC100只有 channel 1&2
|  |  | Parameter 2 |  | 0x01~0x09 | Preset ID
19 | 7 |  Camera Move | Command code | CM | 0x43 0x4d | Set camera move
|  |  | Parameter 1 | S U D L R | 0x53 0x55 0x44 0x4c 0x52 | Camera stop move Camera move up Camera move down Camera move left Camera move right
|  |  | Parameter 2 | 1 2 3 4 | 0x31 0x32 0x33 0x34 | Channel 1 Channel 2 Channel 3 Channel 4 | LC100只有 channel 1&2
|  |  | Parameter 3 |  | 0x01~0x18 | The percentage of speed , this parameter in stop command is dispensable
20 | 7 | Camera Zoom | Command code | CZ | 0x43 0x5a | Set camera zoom
|  |  | Parameter 1 | S I O | 0x53 0x49 0x4f | Camera stop zoom Camera zoom in Camera zoom out
|  |  | Parameter 2 | 1 2 3 4 | 0x31 0x32 0x33 0x34 | Channel 1 Channel 2 Channel 3 Channel 4 | LC100只有 channel 1&2
|  |  | Parameter 3 |  | 0x01~0x07 | The percentage of speed , this parameter in stop command is dispensable
21 | 6 | Video Source ID | Command code | CH | 0x43 0x48 | Set channel source to specific channel
|  |  | Parameter 1 | 1 2 3 4 | 0x31 0x32 0x33 0x34 | Channel 1 Channel 2 Channel 3 Channel 4 | LC100只有 channel 1&2
|  |  | Parameter 2 |  | 0x01~0xff | ID of channel source If parameter 2 greater than the ID which is maximum of stream source, will return success but no action on GUI
22 | 5 |  Marco | Command code | MC | 0x4d 0x43 | scene and camera preset control
|  |  | Parameter 1 | 1 2 3 | 0x31 0x32 0x33 | Marco 1 Marco 2 Marco 3
23 | 5 | Standby / Wake up | Command code | SR | 0x53 0x52 | Set power mode to Standby or Wake up When get in Standby mode, only accept command including "Get state" and "Set Standby/Wakeup"
|  |  | Parameter 1 | 1 2 | 0x31 0x32 | Set power mode to Standby Wake up, active only power mode was Standby
24 | 5 | Intermission & Live | Command code | IL | 0x49 0x4c | Set theme as intermission or live mode
|  |  | Parameter 1 | 0 1 | 0x30 0x31 | Live mode Intermission mode
25 | 6 | Camera Tracking On/Off | Command code | CR | 0x43 0x52 | Set camera of channel tracking on or off
|  |  | Parameter 1 | 1 2 3 4 | 0x31 0x32 0x33 0x34 | Channel 1 Channel 2 Channel 3 Channel 4 | LC100只有 1、2 channel
|  |  | Parameter 2 | 0 1 | 0x30 0x31 | ON OFF
26 | 5 | Backup to USB | Command code | BU | 0x42 0x55 | Copy latest record folder to USB
|  |  | Parameter 1 | 0 1 | 0x30 0x31 | Start backup to USB Stop backup to USB
27 | 4 | Bookmark | Command code | BM | 0x42 0x4D | Insert bookmark | LC100專用

## get-67
“Get” Action Command List |  |  |  | 黃色部分是有新增或修改的命令 | -67
Command Set | Command | ASCII | Hex | Description | Remark
Record State | Command code | ST | 0x53 0x54 | Get system state
| Response Parameter 1 | 0 1 2 3 4 5 6 7 | 0x30 0x31 0x32 0x33 0x34 0x35 0x36 0x37 | Uninitialize Ready Stopped Recording Paused Waiting Stopping Standby
 Layout | Command code | LO | 0x4c 0x4f | Get layout ID
| Response Parameter 1 |  | 0x01~0x12 | Layout ID
 Background | Command code | BG | 0x42 0x47 | Get background ID
| Response Parameter 1 |  | 0x00~0x09 | Background ID 0x00: Background off
 Overlay | Command code | OL | 0x4f 0x4c | Get overlay ID
| Response Parameter 1 |  | 0x00~0x09 | Overlay ID 0x00: Overlay off
Audio Volume Input | Command code | AV | 0x41 0x56 | Get audio volume
| Command/Response Parameter 1 | I | 0x49 | Get input volume
| Command/Response Parameter 2 | 1 2 3 4 | 0x31 0x32 0x33 0x34 | Audio channel 1 Audio channel 2 Audio channel 3 Audio channel 4 | LC100 Audio channel 1 Audio channel 2 Audio XLR Audio Line in & USB
| Response Parameter 3 |  | 0x00~0x7d | Audio volume(0~125)
Audio Volume Output | Command code | AV | 0x41 0x56 | Get audio volume
| Command/Response Parameter 1 | O | 0x4F | Set output volume
| Command/Response Parameter 2 | 1 2 | 0x31 0x32 | Line & HDMI output PGM output
| Response Parameter 3 |  | 0x00~0x7d | Audio volume(0~125)
Audio Mute Input | Command code | AM | 0x41 0x4d | Get audio mute/unmute
| Command/Response Parameter 1 | I | 0x49 | Get input volume
| Command/Response Parameter 2 | 1 2 3 4 | 0x31 0x32 0x33 0x34 | Audio channel 1 Audio channel 2 Audio channel 3 Audio channel 4 | LC100 Audio channel 1 Audio channel 2 Audio XLR Audio Line in & USB
| Response Parameter 3 | 0 1 | 0x30 0x31 | Audio unmute Audio mute
Audio Mute Output | Command code | AM | 0x41 0x4D | Get audio mute/unmute
| Command/Response Parameter 1 | O | 0x4F | Set output volume
| Command/Response Parameter 2 | 1 2 | 0x31 0x32 | Line & HDMI output PGM output
| Response Parameter 3 | 0 1 | 0x30 0x31 | Audio unmute Audio mute
Audio Type Input | Command code | AT | 0x41 0x54 | Get audio input type
| Command/Response Parameter 1 | I | 0x49 | Set audio input type
| Command/Response Parameter 2 | 1 2 3 4 | 0x31 0x32 0x33 0x34 | Audio channel 1 Audio channel 2 Audio channel 3 Audio channel 4 | LC100 Audio channel 1 Audio channel 2 Audio XLR Audio Line in & USB
| Response Parameter 3 | 1 2 3 6 | 0x31 0x32 0x33 0x36 | Line in Mic in HDMI in IP Audio
| Parameter 3(LC100) | 1 2 3 6 7 8 9 | 0x31 0x32 0x33 0x36 0x37 0x38 0x39 0x3a | Line in Mic in HDMI / SDI IP Audio XLR-Line XLR-Mic USB Audio Follow
Audio Type Output | Command code | AT | 0x41 0x54 | Get audio input type
| Command/Response Parameter 1 | O | 0x4F | Set output volume
| Command/Response Parameter 2 | 1 | 0x31 | Line & HDMI output
| Response Parameter 3 | 1 2 3 | 0x31 0x32 0x33 | ALL Line out + PGM MultiView
Stream | Command code | SC | 0x53 0x43 | Get Stream type
| Parameter | 1 2 3 | 0x31 0x32 0x33 | Stream 1 Stream 2 Stream 3
| Response Parameter 2 |  | 0x00 0x01 0x02 0x04 | Sync Ready ( enable ) Streaming ( enable ) Off
Video Source Total Number | Command code | CH | 0x43 0x48 | Set channel source to specific channel
| Command/Response Parameter 1 | 1 2 3 4 | 0x31 0x32 0x33 0x34 | Channel 1 Channel 2 Channel 3 Channel 4 | LC100只有 channel 1&2
| Response Parameter 2 |  | 0x01~0xff | Number of channel source could be used in specific channel
Current Video Source ID | Command code | CU | 0x43 0x55 | Get channel source current index
| Command/Response Parameter 1 | 1 2 3 4 | 0x31 0x32 0x33 0x34 | Channel 1 Channel 2 Channel 3 Channel 4 | LC100只有 channel 1&2
| Response Parameter 2 |  | 0x00~0xff | Index of channel source

## event
Event Code and Parameters |  |  |  | 黃色部分是有新增或修改的命令
Command Set | Command | ASCII | Hex | Description | Remark
State | Event code | ST | 0x53 0x54 | System event
| Event Parameter 1 | 0 1 2 3 4 5 6 7 8 | 0x30 0x31 0x32 0x33 0x34 0x35 0x36 0x37 0x38 | Uninitialize Ready Stopped Recording Paused Waiting Stopping Standby Reboot, only available when state was standby