## History
No | Version | Description
1 | OIB107 | First version
2 | - | Add OIP-N60D_OIP-N60D Dante AV-H model
3 | OIB116_OIC112 | Add and modify the yellow parts.
4 | OIB119_OIC115 | Add and modify the yellow parts.

## Command Format
Action | Command URL | Response | Note
Inquiry | /cgi/inquiry.cgi?inqjs=main&inqjs=mpeg2ts | var Parameter1=value1 var Parameter2=value2 … var MPEG2TSEnable=ASCII String | Disgest authentication applied
Apply settings | /cgi/xxx.cgi?Parameter1=value1&Parameter2=value2&… | 200 : Success 400 : Invalid parameter or value 500 : Server error
Note. For xxx, please refer to CGI Name of Page - CGI Table

## CGI Table
CGI Name | Parameter Name | Set | Inq | Value | Response | Meaning | Comment
device | DevName | v | v | 1 ~ 15 bytes, default is "OIP-N60D" | - | device name
device | DevLocation | v | v | 1 ~ 15 bytes, default is "default" | - | device location
video | VdoStrmType |  | v | "unknown", "NDI" or "RTSP", default is "unknown". | - | to get current video stream type and after factory reset, the default value is "unknown".
video | HDMIOut | v | v | 0: By pass 1: Native EDID 2: 4K@60 3: 4K@59.94 4: 4K@50 5: 4K@30 6: 4K@29.97 7: 4K@25 8: 1080P@60 9: 1080P@59.94 10: 1080P@50 11: 1080P@30 12: 1080P@29.97 13: 1080P@25 16: 720P@60 17: 720P@59.94 18: 720P@50 19: 720P@30 20: 720P@29.97 21: 720P@25 | - | HDMI output resolution
video | VdoStreamReso |  | v | video width x video height | - | Video encoder resolution
video | VdoStreamFormat |  | v | video encoder format: H264/HEVC | - | Video encoder format
video | VdoUsbCamExtCtrl | v | v | 0: Disable, 1: Enable, default is "0" | - | To disable/enable extender USB webcam (Type-A connector)
video | UVCCamOnOff | v | v | 0: OFF, 1: ON, default is "0" | - | Virtual usb camera
video | UVCCamAudioSrc | v | v | 0 : UAC Off 1 : UAC Source From Video Stream 2 : UAC Source From Dante Audio | - | UAC Output Configuration
video | HDMIFormat | v |  | 0: RGB 1: YCBCR 444 2: YCBCR 422 3: YCBCR 420 | - | HDMI output color space format
video | CECOnOff | v | v | "off": Disable, "on": Enable, default is Disable | - | 1. If CECOnOff is "Enable" and after OIP-N60D power up, it will turn on the connected monitor that supports CEC feature automatically. 2. If change the CECOnOff from "Disable" to "Enable", OIP-N60D also turn on the screen automatically.
video | CECScreenOnOff | v | v | "off": Turn off, Screen, "on": Turn on Screen | - | This cgi command will turn on or trun off the screen when the CECOnOff is "Enable".
ndi | NdiChName | v | v | 1 ~ 63 bytes, default is "NULL" | - | NDI Channel name of assigned NDI source
ndi | NdiDevName | v | v | 1 ~ 63 bytes, default id "NULL" | - | NDI Device name of assigned NDI source
ndi | NdiDsOnOff | v | v | "on" or "off", default is "off" | - | enable/disable NDI discovery
ndi | NdiDsIp | v | v | discovery server IP address, default is "NULL" | - | NDI discovery server IP address
ndi | NdiGroups | v | v | group string, default is "Public" | - | NDI group name
ndi | NdiLate |  | v | NDI stream latency, the value is "0" currently | - | to get current latency of NDI stream
ndi | Ndi2OnOff | v | v | always set "on" to connect to one NDI source | - | connect to an assigned NDI source
ndi | Ndi2ChName | v | v | 1 ~ 63 bytes, default is "NULL" | - | NDI Channel name of assigned NDI source
ndi | Ndi2DevName | v | v | 1 ~ 63 bytes, default id "NULL" | - | NDI Device name of assigned NDI source
rtsp | RtspOnOff | v | v | always set "on" to connect to one RTSP source | - | connect to an assigned RTSP source | *Refer to page "rtsp"
rtsp | RtspAuthOnOff | v | v | "on" or "off", default is "off" | - | enable/disable RTSP connection authentication
rtsp | RtspUname | v | v | 4 ~ 31 bytes, default is "NULL" | - | user name when RtspAuthOnOff is ON
rtsp | RtspPword | v | v | 4 ~ 31 bytes, default is "NULL" | - | password when RtspAuthOnOff is ON
rtsp | RtspPort | v | v | maximum to 65535, default is "8557" | - | RTSP port number of assigned RTSP source
rtsp | RtspSession | v | v | 1~ 31 bytes, default is "h264" | - | RTSP session name of assigned RTSP source
rtsp | RtspAddr | v | v | ip address, default is "NULL" | - | assigned RTSP server ip address
rtsp | RtspLate |  | v | RTSP stream latency, the value is "50" currently | - | to get current latency of RTSP stream
rtsp | RtspProto | v | v | "TCP" or "UDP", default is "TCP" | - | to selct the RTSP transmission protocol type
rtsp | Rtsp2OnOff | v | v | always set "on" to connect to one RTSP source | - | connect to an assigned RTSP source
rtsp | Rtsp2AuthOnOff | v | v | "on" or "off", default is "off" | - | enable/disable RTSP connection authentication
rtsp | Rtsp2Uname | v | v | 4 ~ 31 bytes, default is "NULL" | - | user name when RtspAuthOnOff is ON
rtsp | Rtsp2Pword | v | v | 4 ~ 31 bytes, default is "NULL" | - | password when RtspAuthOnOff is ON
rtsp | Rtsp2Port | v | v | maximum to 65535, default is "8557" | - | RTSP port number of assigned RTSP source
rtsp | Rtsp2Session | v | v | 1~ 31 bytes, default is "h264" | - | RTSP session name of assigned RTSP source
rtsp | Rtsp2Addr | v | v | ip address, default is "NULL" | - | assigned RTSP server ip address
audio | AuxEnable | v | v | 0 : OFF, 1 : ON, default is "0" | - | [AUDIO OUT] audio enable/disable
audio | AuxIn | v | v | 0 : Follow Stream, 1 : Follow Routing(Audio only) , default is "0" | - | [AUDIO OUT] audio sound source
audio | LineinType | v | v | 0 : Line In, 1 : Mic In, default is "0" | - | [AUDIO IN] line in type
audio | LineInVolume | v | v | 0~10, default is "6" | - | [AUDIO IN] line in volume
audio | AuxCodec | v | v | 0 : AAC, default is "0" | - | [AUDIO OUT] audio Codec
audio | AuxSRate | v | v | 0 : 48 KHz(AAC) default is "0" | - | [AUDIO OUT] set the encode type and sample rate
audio | LineOutVolume | v | v | 0~10, default is "6" | - | [AUDIO OUT] audio line out volume
audio | AuxDelay | v | v | 0 : OFF, 1 : ON, default is "0" | - | [AUDIO OUT] When audio and video are out of sync, enable this feature to set the audio delay time
audio | AuxDelayTime | v | v | 1~500, default is "1" | - | [AUDIO OUT] audio delay time 1~500ms
audio | AuxSrv1 | v | v | connection server IP address | - | [AUDIO OUT] server IP for client1
audio | StreamEnable | v | v | 0 : OFF, 1 : ON, default is "0" | - | [HDMI OUT] stream audio enable/disable
audio | StreamIn | v | v | 0 : Follow Stream, 1 : Follow Routing(Audio only) , default is "0" | - | [HDMI OUT] stream audio sound source
audio | StreamVolume | v | v | 0~10, default is "6" | - | [HDMI OUT] stream audio volume
audio | StreamDelay | v | v | 0 : OFF, 1 : ON, default is "0" | - | [HDMI OUT] When audio and video are out of sync, enable this feature to set the audio delay time
audio | StreamDelayTime | v | v | 1~500, default is "1" | - | [HDMI OUT] audio delay time 1~500ms
source | SourceNum |  | v | the amount of source in source list | - | to get the quantity of source in source list
source | SrcDel | v |  | 0 ~ 255 | - | remove one source from source list | *Refer to page "source"
source | SrcConn | v |  | 0 ~ 255 | success : return 200 fail : return 400, "STATUS":"NG", "ERRORCODE": "1" : this index is empty is source list "2" : had connect with this source currently "3" : unknow the stream protocol of this source "4" : this source is full NDI stream "5" : can't connect with this source | connect to Xth source in source list | *Refer to page "source"
source | SrcConn2 | v |  | 0 ~ 255 | success : return 200 fail : return 400, "STATUS":"NG", "ERRORCODE": "1" : this index is empty is source list "2" : had connect with this source currently "3" : unknow the stream protocol of this source "4" : this source is full NDI stream "5" : can't connect with this source | connect to Xth source in source list (for Stream 2)
source | SrcScan | v |  | 1 | - | restart source scanning | *Refer to page "source"
source | SrcUp | v |  | 1~255 | success : return 200 fail : return 400, "STATUS":"NG" "ERRORCODE":"1", move up be rejected | the index in source list -1 | *Refer to page "source"
source | SrcDown | v |  | 0~254 | success : return 200 fail : return 400, "STATUS":"NG" "ERRORCODE":"2", move down be rejected | the index in source list +1 | *Refer to page "source"
source | SrcIdx | v |  | 0~255 | success : return 200 fail : return 400, "STATUS":"NG", "ERRORCODE": "1" : ONVIF username or password error "2" : fail to connect with ONVIF server "3" : this source is OIP-N60D "4" : this source only support NDI stream "5" : this source only support RTMP stream "6" : unknow the stream type of this source "7" : this index is empty in source list "8" : This source had been activated "9" : login timeout "10" : this source is OIP-N40D with Dante stream type | Set the index number in source list to change the Status field to "Status OK". If this assigned source is RTSP source, you must input ONVIF Username/Password to get it's information through ONVIF protocol. So SrcOnvifUname and SrcOnvifPword must be put in front of SrcIdx in cgi command, exp : "SrcOnvifUname=admin&SrcOnvifPword=9999&SrcIdx=8" | *Refer to page "source"
source | SrcOnvifUname | v |  | maximum to 31 bytes, set ONVIF username of SrcIdx number in source list | - | set login ONVIF user name
source | SrcOnvifPword | v |  | maximum to 31 bytes, set the ONVIF password of SrcIdx number in source list | - | set login ONVIF password
source | SrcScanMode | v | v | "1" : only NDI for source search. "2" : only ONVIF for source search. "3" : both NDI and ONVIF for source search. | - | set/get source search mode. | Because OIP-N60D. Dante AV-H device does not support NDI, so the parameter value is always "2".
source | SrcCurrentIdx |  | v |  | 0~255 : Had connected with one source in source table. -1 : Not connect with any source in source table. | Get the connected source index currently. | Get by ip/cgi/inquiry.cgi?
source | Src2CurrentIdx |  | v |  | 0~255 : Had connected with one source in source table. -1 : Not connect with any source in source table. | Get the connected source index currently (Stream 2). | Get by ip/cgi/inquiry.cgi?
source | SrcLayoutMode | v | v | "0" : Off mode "1" : PIP mode "2" : PBP mode "3" : TV Wall mode | "0" : only Source 1 (None PIP/PBP/TV Wall mode) "1" : PIP mode "2" : PBP mode "3" : TV Wall mode | For switching Off/PIP/PBP/TV Wall Layout Model | *Refer to page "layout"
source | SrcPbp1Type | v | v | "0" : Full screen "1" : Fit | "0" : Full left half screen "1" : Fit left half screen (16:9) | PBP Source 1 Aspect Ratio
source | SrcPbp2Type | v | v | "0" : Full screen "1" : Fit | "0" : Full right half screen "1" : Fit right half screen (16:9) | PBP Source 2 Aspect Ratio
source | SrcPipPosi | v | v | "0" : Upper Left "1" : Lower Left "2" : Upper Right "3" : Lower Right | "0" : Upper Left "1" : Lower Left "2" : Upper Right "3" : Lower Right | PIP Source 2 Layout Selection
source | SrcPipSize | v | v | "0" : Large "1" : Normal "2" : Small | "0" : Large "1" : Normal "2" : Small | PIP Source 2 Size Selection
source | SrcTvWallOW | v | v | 0 ~ 32767 (unit : 0.1mm) | 0 ~ 32767 (unit : 0.1mm) | set/get TV Wall Overall Width | 1. If all the values of SrcTvWallOW, SrcTvWallOH, SrcTvWallVW and SrcTvWallVH four parameters are equal to "0", the frame gap for both width and height are "0". 2. If SrcTvWallOW is equal to SrcTvWallVW, the frame gap of width is "0". 3. If SrcTvWallOH is equal to SrcTvWallVH, the frame gap of height is "0".
source | SrcTvWallOH | v | v | 0 ~ 32767 (unit : 0.1mm) | 0 ~ 32767 (unit : 0.1mm) | set/get TV Wall Overall Height
source | SrcTvWallVW | v | v | 0 ~ 32767 (unit : 0.1mm) | 0 ~ 32767 (unit : 0.1mm) | set/get TV Wall Video Width
source | SrcTvWallVH | v | v | 0 ~ 32767 (unit : 0.1mm) | 0 ~ 32767 (unit : 0.1mm) | set/get TV Wall Video Height
source | SrcTvHorCnt | v | v | 1 ~ 3 | 1 ~ 3 | set/get TV Wall Horizon Count
source | SrcTvVerCnt | v | v | 1 ~ 3 | 1 ~ 3 | set/get TV Wall Vertical Count
source | SrcTvHorIdx | v | v | 1 ~ 3 | 1 ~ 3 | set/get TV Wall Horizon Index | SrcTvHorIdx can not large than SrcTvHorCnt
source | SrcTvVerIdx | v | v | 1 ~ 3 | 1 ~ 3 | set/get TV Wall Vertical Index | SrcTvVerIdx can not large than SrcTvVerCnt
source | SrcTvApply | v |  | "1" | - | set the new TV Wall settings to current settings
srcmanu | MStrmType | v | v | "1" : NDI, "2" : RTSP, default is "2" | - | set/get stream type in manual source table | *Refer to page "srcmanu"
srcmanu | MDevName | v | v | 1 ~ 31 bytes, default is "NULL" | - | set/get device name in manual source table
srcmanu | MDevLocation | v | v | 1 ~ 31 bytes, default is "NULL" | - | set/get device location name in manual source table
srcmanu | MNdiChName | v | v | 1 ~ 63 bytes, default is "NULL" | - | set/get NDI Channel name in manual source table
srcmanu | MNdiDevName | v | v | 1 ~ 63 bytes, default is "NULL" | - | set/get NDI Device name in manual source table
srcmanu | MRtspAuth | v | v | "0" : off, "1" : on, default is "0" | - | set/get RTSP connect authentication enable/disable in manual source table
srcmanu | MRtspUname | v | v | 4 ~ 31 bytes, default is "NULL" | - | set/get authentication user name in manual source table
srcmanu | MRtspPword | v | v | 4 ~ 31 bytes, default is "NULL" | - | set/get authentication password in manual source table
srcmanu | MRtspPort | v | v | maximum to "65535", default is "0" | - | set/get RTSP port number in manual source table
srcmanu | MRtspSess | v | v | 1~ 32 bytes, default is "NULL" | - | set/get RTSP session name in manual source table
srcmanu | MRtspAddr | v | v | RTSP server IP address, default is "NULL" | - | set/get RTSP server IP address in manual source table
srcmanu | ManuAdd | v |  | don't care | - | add current source manual parameters to source list | *Refer to page "srcmanu"
apply | apply | v |  | apply | - | set the new settings to current setting | *Refer to page "ndi","rtsp" and "source"
network | Dhcp | v | v | on, off | - | To set/get DHCP status | *Refer to page "network"
network | Gateway | v | v | IPv4 address | - | To set/get gateway | *Refer to page "network"
network | HttpPort | v | v | 80, or 1025 to 65535 | - | To set/get or get http port number
network | Ip | v | v | IPv4 address | - | To set/get IP address | *Refer to page "network"
network | MacAddress |  | v | MAC address | - | To get MAC address
network | PrimaryDns | v | v | IPv4 address | - | To set/get PrimaryDNS | *Refer to page "network"
network | Netmask | v | v | IPv4 address | - | To set/get subnetmask | *Refer to page "network"
secure | HTTPAuth | v | v | [0]Off, [1]Baisc, [2]Digest |  | To set/get HTTP authentication mode
system | FactoryReset | v |  | apply | - | System factory
system | SysCtrl | v |  | reboot |  | Reboot system
system | TallyControl | v | v | HelloOff: Tally hello disable, HelloOn: Tally hello enable |  | Tally Hello status
system | RebootType | v | v | 0: Disable 1: Daily Reboot 2: Timing Reboot | - | Reboot system type
system | DailyRebootTime | v | v | 0~23 : hours of day | - | hours of day to reboot
system | TimingRebootTime | v | v | 1~24 : execution hours | - | system uptime over execution hours to reboot
system | FactoryType | v | v | 2 : Except the network settings to factory reset 3 : include the network settings to factory reset | - | Factory except the network settings or not
about | ModelName |  | v |  | - | Device model name
about | FWVersion |  | v |  | - | FW version
about | Serial |  | v |  | - | device serial number for PE setting
about | var Uptime |  | v |  | - | Device execution time

## ndi
Set the "ndi" cgi parameters to connect with the assigned NDI source.
1. Get all "ndi" current settings:
set command : ip_address/cgi/inquiry.cgi?inqjs=ndi
2. Connect with the assigned NDI source :
example : If the settings of the assigned NDI source are :
a. Device Name : "VC-A71P"
b. Channel Name : "Default, 192.168.0.100"
c. NDI discovery : "OFF"
d. NDI group name : "Public"
Set OIP-N60D CGI command to connect with the assigned NDI source.
a. multiple parameters in one cgi command :
set command 1 : ip_address/cgi/ndi.cgi?NdiOnOff=on&NdiDevName=VC-A71P&NdiChName=Default, 192.168.0.100&NdiDsOnOff=off
set command 2 : ip_address/cgi/apply.cgi?apply=apply
b. one or multi parameter in one cgi command :
set command 1 : ip_address/cgi/ndi.cgi?NdiOnOff=on
set command 2 : ip_address/cgi/ndi.cgi?NdiDevName=VC-A71P
set command 3 : ip_address/cgi/ndi.cgi?NdiChName=Default, 192.168.0.100
set command 4 : ip_address/cgi/ndi.cgi?NdiDsOnOff=off
set command 5 : ip_address/cgi/apply.cgi?apply=apply
3. To change parameters, the final must call "apply" cgi command to update changed parameters to current settings

## rtsp
Set the "rtsp" cgi parameters to connect with the assigned RTSP source.
1. Get all "rtsp" current settings:
set command : ip_address/cgi/inquiry.cgi?inqjs=rtsp
2. Connect with the assigned RTSP source :
example-1 : If the settings of the assigned NDI source are :
a. RTSP server IP address : "192.168.0.100"
b. RTSP Port Number : "8554"
c. RTSP Session Name : "hevc"
d. RTSP Authentication : "on"
e. Authentication User Name : "admin"
f. Authentication Password : "9999"
Set OIP-N60D CGI command to connect with the assigned RTSP source.
a. multiple parameters in one cgi command :
set command 1 : ip_address/cgi/rtsp.cgi?RtspOnOff=on&RtspAuthOnOff=on&RtspUname=admin&RtspPword=9999&RtspPort=8554&RtspSession=hevc&RtspAddr=192.168.0.100
set command 2 : ip_address/cgi/apply.cgi?apply=apply
b. one or multi parameter in one cgi command :
set command 1 : ip_address/cgi/rtsp.cgi?RtspOnOff=on
set command 2 : ip_address/cgi/rtsp.cgi?RtspAuthOnOff=on&RtspUname=admin&RtspPword=9999
set command 3 : ip_address/cgi/rtsp.cgi?RtspPort=8554&RtspSession=hevc
set command 4 : ip_address/cgi/rtsp.cgi?RtspAddr=192.168.0.100
set command 5 : ip_address/cgi/apply.cgi?apply=apply
3. To change parameters, the final must call "apply" cgi command to update changed parameters to current settings

## source
Set the "source" cgi parameters to maintain Source List
1. Get all "source" current settings :
set command : ip_address/cgi/inquiry.cgi?inqjs=source
2. Re-start source scanning :
set command : ip_address/cgi/source.cgi?SrcScan=1
3. Remove one source from source list : (exp : remove 5th source (index = 5))
set command : ip_address/cgi/source.cgi?SrcDel=5
* OIP-N60D always return 200. So if the index is large than the amount of sources in source list, no source will be deleted.
4. Move up one source in source list : (exp : move 6th source (index = 6) to 5th, and the 5th source will be move to 6th automatically)
set command : ip_address/cgi/source.cgi?SrcUp=6
* If the index value is equal to "0" or is large than the final source index in source list, OIP-N60D will return 400 fail
* Be carefully, None activated source does not be move above the activated source, otherwise OIP-N60D will return 400 fail (ERRORCODE:"1")
5. Move down one source in source list : (exp : move 5th source (index = 5) to 6th, and the 6th source will be move to 5th automatically)
set command : ip_address/cgi/source.cgi?SrcDown=5
* If the index value is equal or large than the final source index in source list, OIP-N60D will return 400 fail
* Be carefully, activated source does not be move below the none activated source, otherwise OIP-N60D will return 400 fail (ERRORCODE:"2")
6. Atcivate a none activated source in source list : (exp : activate 5th source (index = 5) in source list)
a. if 5th source is NDI stream :
set command : ip_address/cgi/source.cgi?SrcIdx=5
b. if 5th source is RTSP stream : (exp : user name is "admin" and password is "9999")
set command : ip_address/cgi/source.cgi?SrcOnvifUname=admin&SrcOnvifPword=9999&SrcIdx=5
* For rrror message, please reference "CGI Table" page, CGI Name: "source", Parameter Name: "SrcIdx"
7. Connect with an activated source in source list (exp : connect with 5th source, index = 5)
set command : ip_address/cgi/source.cgi?SrcConn=5
* For rrror message, please reference "CGI Table" page, CGI Name: "source", Parameter Name: "SrcConn"

## srcmanu
Set the "srcmanu" cgi parameters to update manual source table and add current settings to create a new activated source in source list
1. Get all "srcmaun" current settings :
set command : ip_address/cgi/inquiry.cgi?inqjs=srcmanu
2. Create a NDI source to source list by manual :
example-1 : to create a NDI source with below settings:
a. Device Name : "VC-A71PN"
b. Channel Name : "Default, 192.168.0.100"
Set OIP-N60D CGI command to create a new NDI source in source list.
set command 1 : ip_address/cgi/srcmanu.cgi?MStrmType=1&MNdiDevName=VC-A71PN&MNdiChName=Default, 192.168.0.100
set command 2 : ip_address/cgi/srcmanu.cgi.cgi?ManuAdd=1
example-2 : to create a RTSP source with below settings:
a. Device Name : "VC-A61P"
b. Location : "Default"
c. IP address : "192.168.0.101"
d. Port Number : "8554"
e. Path : "hevc"
f. Authentication : "on"
g. Account : "admin"
h. Password : "9999"
Set OIP-N60D CGI command to create a new RTSP source in source list.
a. multiple parameters in one cgi command :
set command 1 : ip_address/cgi/srcmanu.cgi?MStrmType=2&MRtspAddr=192.168.0.101&MRtspPort=8554&MRtspSess=hevc&MRtspAuth=1&MRtspUname=admin&MRtspPword=9999&MDevName=VC-A61P&MDevLocation=Default&ManuAdd=1
b. one or multi parameter in one cgi command :
set command 1 : ip_address/cgi/srcmanu.cgi?MStrmType=2
set command 2 : ip_address/cgi/srcmanu.cgi?MRtspAddr=192.168.0.101&MRtspPort=8554&MRtspSess=hevc
set command 3 : ip_address/cgi/srcmanu.cgi?MRtspAuth=1&MRtspUname=admin&MRtspPword=9999
set command 4 : ip_address/cgi/srcmanu.cgi?MDevName=VC-A61P&MDevLocation=Default
set command 5 : ip_address/cgi/srcmanu.cgi.cgi?ManuAdd=1
3. To add manual source to source list, the final must set parameter "ManuAdd=1".

## audio
Set the "audio" cgi parametrparameters to switch
1. Get all "audio" current settings:
set command : ip_address/cgi/inquiry.cgi?inqjs=audio
2. change one parameter :
example 1 : Line in type switch to MIC type
set command 1 : ip_address/cgi/audio.cgi?LineinType=1
example 2 : Line in volume to set
set command 1 : ip_address/cgi/audio.cgi?LineInVolume=1
3. Change multiple parameters :
example 1 : Line in volume to set and type switch to MIC
set command 1 : ip_address/cgi/audio.cgi?LineInVolume=1&LineinType=1
example 2 : audio stream to enable delay to output and delay time is 100 ms
set command 1 : ip_address/cgi/audio.cgi?AuxDelay=1&AuxDelayTime=100
example 3 : stream to change parameter and ebable
set command 1 : ip_address/cgi/audio.cgi?StreamIn=0&StreamVolume=5&StreamDelay=0&StreamDelayTime=1&StreamEnable=1
example 4 : audio stream to change parameter and ebable
set command 1 : ip_address/cgi/audio.cgi?AuxIn=0&LineinType=0&LineInVolume=6&LineOutVolume=6&AuxSRate=0&AuxDelay=0&AuxDelayTime=1&AuxEnable=1
4. To enable or disable audio stream
example 1 : audio stream to disable
set command 1 : ip_address/cgi/audio.cgi?AuxEnable=0
example 2 : stream to enable
set command 1 : ip_address/cgi/audio.cgi?StreamEnable=1

## network
Parameter Name | DHCP
| ON | OFF
Gateway | Inq | Set/Inq
Ip | Inq | Set/Inq
Netmask | Inq | Set/Inq
PrimaryDns | Inq | Set/Inq
1. Set static IP address
1.1 Set DHCP OFF | http://mach_ip/cgi/network.cgi?Dhcp=off
1.2 Set IP address | http://mach_ip/cgi/network.cgi?Ip=xxx.xxx.xxx.xxx&Netmask=xxx.xxx.xxx.xxx&Gateway=xxx.xxx.xxx