## History
No | Version | Description
1 | VUI106 | First version

## Command Format
Action | Command URL | Response | Note
Inquiry | /command/inquiry.cgi?inqjs=xxx | var Parameter1=value1 var Parameter2=value2 … | Disgest authentication applied
Apply settings | /command/xxx.cgi?Parameter1=value1&Parameter2=value2&… | 200 : Success 400 : Invalid parameter or value 500 : Server error
Note. For xxx, please refer to CGI Name of Page - CGI Table

## CGI Table
CGI Name | Parameter Name | Set | Inq | Value | Meaning
camera | AFFrame | v | v | center, full, auto | center: set AF focus area to center of the frame full: set AF focus area to the full frame auto: automatically adjust AF focus area
camera | AFSensitivity | v | v | low, middle, high | sensitivity level to trigger auto focus, the higher the level, the easier to trigger auto focus
camera | AudInCodec | v | v | aac_48k | Set the encode type and sample rate aac_48k: 48 KHz (AAC)
camera | AudioDelay | v | v | on, off | When audio and video are out of sync, enable this feature to set the audio delay time
camera | AudioDelayTime | v | v | 1 ~ 500 | Set audio delay time
camera | AudioIn | v | v | on, off | on: enable audio function off: disable audio function
camera | AudioInVolume | v | v | 0 ~ 10 | audio output volume level
camera | BitRate1 | v | v | 2000 ~ 20000 | stream1 bitrate (kbps)
camera | BitRate2 | v | v | 2000 ~ 20000 | stream2 bitrate (kbps)
camera | CBR1 | v | v | on, off | on: stream1 in CBR mode off: stream1 in VBR mode
camera | CBR2 | v | v | on, off | on: stream2 in CBR mode off: stream2 in VBR mode
camera | DZoomLimit | v | v | x1 ~ x12 | Set the D-zoom limit *2160p_5994/2160p_50 does NOT support this setting in hdmi+stream mode
camera | FocusMode | v | v | auto, manual | Auto focus mode manual focus mode
camera | FrameRate1 |  | v | 60 50 30 25 | stream1 output frame rate
camera | FrameRate2 | v | v | 30 25 | stream2 output frame rate
camera | HdmiColor | v | v | yuv422, rgb | HDMI output format
camera | IFrameRatio1 | v | v | depend on FrameRate1 60, 30, 15, 10 (60) 50, 25 (50) 30, 15, 10 (30) 25 (25) | stream1 available I-frame ratio when HDMI output
camera | IFrameRatio2 | v | v | depend on FrameRate2 30, 15, 10 (30) 25, 13, 12 (25) | stream2 available I-frame ratio when HDMI output
camera | ImageCodec1 | v | v | off, h264 | off: disable stream1 h264: enable stream1
camera | ImageCodec2 | v | v | off, h264 | off: disable stream2 h264: enable stream2
camera | ImageSize1 |  | v | 1920,1080 1280,720 | stream1 output resolution
camera | ImageSize2 | v | v | 1280720 | stream2 output resolution
camera | InitPosition | v | v | lastmem, 1stpreset | Select the camera lens to return to the last operated position or the first preset position after POWER ON.
camera | MicLineSelect | v | v | mic, line | set audio input to microphone in set audio input to line in
camera | Mirror | v | v | off, mirror, flip, mirror+flip | Set the mode at which the image is mirror or flipped
camera | Multicast | v | v | on, off | enable stream1 RTSP multicast disable stream1 RTSP multicast
camera | Multicast2 | v | v | on, off | enable stream2 RTSP multicast disable stream2 RTSP multicast
camera | OverlayTopLeftMode | v | v | off, daytime, text | Select the string show at top-left
camera | OverlayTopLeftText | v | v | 0 to 30 characters | Edit top-left string show when OverlayTopLeftMode is set to text
camera | OverlayTopRightMode | v | v | off, daytime, text | Select the string show at top-right
camera | OverlayTopRightText | v | v | 0 to 30 characters | Edit top-right string show when OverlayTopRightMode is set to text
camera | PanFlip | v | v | on, off | Activate the reverse Pan direction
camera | PanLeftLimit | v | v | -170 ~ 0 | Limit the left angle
camera | PanRightLimit | v | v | 0 ~ 170 | Limit the right angle
camera | PanTiltLimit | v | v | on, off | Turn on/off the angle limit setting
camera | PictureEffect | v | v | off, bw | Sets whether to output the image by changing the color
camera | PresetAF | v | v | on, off | Sets whether to trigger auto focus after preload
camera | PresetSpeed | v | v | 0 ~ 7 | Set the rotation speed of the cradle head when Preset is executed *refer to Setting Values
camera | PTZAssist | v | v | on, off | When PTZ Assist is enabled and PTZ control is in operation, the focus performs only once upon immediate execution. *only available when Manual Focus mode
camera | PTZMotionSync | v | v | on, off | After turning on, operate Preset to achieve PTZ Motion Sync
camera | PTZSpeedComp | v | v | on, off | Set the Pan/Tilt moving speed to vary from the zoom position
camera | Resolution | v | v | 1080p_60 | Video output resolution
camera | SmartAF | v | v | on, off | Turn on this function and AF will mainly focus on the face
camera | TiltDownLimit | v | v | -30 ~ 0 | Limit the downward angle
camera | TiltFlip | v | v | on, off | Activate the reverse Tilt direction
camera | TiltUpLimit | v | v | 0 ~ 90 | Limit the upward angle
camera | ZoomTracking | v | v | on, off | Turn on this function will focus objects when zooming in
freedconfig | FreeDDestinationIP | v | v | IPv4 address | Sets the IPv4 address whether the PTZ position information fed back
imaging | ColorHue | v | v | 0 ~ 15 | hue value on custom color matrix mode
imaging | ColorSaturation | v | v | 0 ~ 15 | saturation value on custom color matrix mode
imaging | DetailLevel | v | v | 0 ~ 14 | sharpness value
imaging | DigitalBrightLevel | v | v | 0 ~ 15 | brightness level
imaging | ExposureCompensation | v | v | 0 ~ 10 | exposure compensation level *Refer to the "Exposure compensation" table in "Setting Values" sheet
imaging | ExposureExposureTime | v | v | 0 ~ 21 | manual shutter speed or ShutterPri *Refer to the "Shutter" table in "Setting Values" sheet
imaging | ExposureExposureTimePri |  | v | 0 ~ 21 | shutter speed value on ShutterPriority mode *Refer to the "Shutter" table in "Setting Values" sheet
imaging | ExposureGain | v | v | 1 ~ 16 | manual exposure gain value *Refer to the "Gain" table in "Setting Values" sheet
imaging | ExposureIris | v | v | 0 ~ 15 | manual Iris or IrisPri *Refer to the "Iris" table in "Setting Values" sheet
imaging | ExposureIrisPri |  | v | 0 ~ 15 | Iris value on IrisPriority mode *Refer to the "Iris" table in "Setting Values" sheet
imaging | ExposureMaxGain | v | v | 4 ~ 16 | auto gain max value
imaging | ExposureMode | v | v | auto, shutter, iris, manual | Exposure mode setting auto: Full Auto shutter: Shutter Pri iris: Iris Pri manual: Manual
imaging | GammaLevel | v | v | 0 ~ 3 | gamma level
imaging | ImageMode | v | v | standard, led, brilliant | The user may customize his/her desired image mode.
imaging | NoiseReduction2DLevel | v | v | 0 ~ 3 | 2DNR level
imaging | NoiseReduction3DLevel | v | v | 0 ~ 3 | 3DNR level
imaging | VisibilityEnhancerLevel | v | v | 0 ~ 3 | WDR level
imaging | WhiteBalanceCbGain | v | v | 0 ~ 128 | B gain in WB manual mode
imaging | WhiteBalanceCrGain | v | v | 0 ~ 128 | R gain in WB manual mode
imaging | WhiteBalanceMode | v | v | auto, indoor, outdoor, onepushwb, atw, manual, 3000k, 4300k, 5000k, 6500k, 8000k, sodiumlamp | white balance mode
imaging | WhiteBalanceOnePushTrg | v |  | on | trigger white balance on onepushwb mode
logconfig | ErrorLog | v |  | clean | clean error log on the camera
logconfig | ErrorLog<n> |  | v | 10 numbers in hex | error log on the camera, n = 0 ~ 5
main | FactoryDefault | v |  | hard, soft | hard: factory reset all camera settings soft: factory reset all camera settings but network settings
main | System | v |  | on, reboot, standby | on: set camera wake up from standby mode reboot: reboot camera standby: set camera into standby mode * The status can be acquired on “Power” of system.cgi.
mpeg2ts | MPEG2TSEnable | v | v | on, off | enable MPEG-TS disable MPEG-TS
mpeg2ts | MPEG2TSIP | v | v | IPv4 address | ip address of whom to send MPEG-TS steam to
mpeg2ts | MPEG2TSPort | v | v | 1024 ~ 65534 | port number of whom to send MPEG-TS steam to
network | CameraName | v | v | 1 to 12 characters | camera name of the camera
network | CurrentGateway |  | v | IPv4 address | current gateway of the camera
network | CurrentIp |  | v | IPv4 address | current IP of the camera
network | CurrentPrimaryDns |  | v | IPv4 address | current PrimaryDns of the camera
network | CurrentSubnetmask |  | v | IPv4 address | current subnetmask of the camera
network | Dhcp | v | v | on, off | DHCP ON DHCP OFF
network | Gateway | v | v | IPv4 address | static gateway of the camera
network | HttpPort | v | v | 80, or 1025 to 65534 | http port number of the camera
network | HttpsPort | v | v | 81, or 1025 to 65534 | https port number of the camera
network | Ip | v | v | IPv4 address | static IP of the camera
network | Location | v | v | 0 to 11 characters | Modify the location of the camera
network | MacAddress |  | v | MAC address | MAC address of the camera
network | PrimaryDns | v | v | IPv4 address | static PrimaryDns of the camera
network | RTSPPort1 |  | v | 1024 ~ 65534 | port number of RTSP stream 1
network | RTSPPort2 |  | v | 1024 ~ 65534 | port number of RTSP stream 2
network | Subnetmask | v | v | IPv4 address | static subnetmask of the camera
presetposition | CallMode | v | v | freeze, normal | When the function is enabled, the screen will Freeze when Preset is executed. Freeze will be released after Preset is completed. *Motionless Preset in OSD or Webpage
presetposition | HomePos | v |  | recall | back to home position on ePTZ mode
presetposition | PresetCall | v |  | 0 ~ 255 | call preset point
presetposition | PresetClear | v |  | 0 ~ 255 | clear preset point
presetposition | PresetSet | v |  | 0 ~ 255 | set preset point
ptzf | AbsolutePTZF |  | v | ex. "0000,0000,18a5,012b" | current PTZF position, value format : "0000,0000,ZOOM_POS,FOCUS_POS"
ptzf | AbsoluteZoom | v |  | 0000 ~ 7AC0 | zoom to specified position, Optical : 0000 ~ 4000, Digital : 4000 ~ 7AC0
ptzf | Move | v |  | onepushaf,0 | One push auto focus
ptzf | Move | v |  | down,0 ~ down,23 | Sets the moving for Pan-Tilt by down direction.
ptzf | Move | v |  | down-left,0 ~ down-left,23 | Sets the moving for Pan-Tilt by down-left direction.
ptzf | Move | v |  | down-right,0 ~ down-right,23 | Sets the moving for Pan-Tilt by down-right direction.
ptzf | Move | v |  | left,0 ~ left,23 | Sets the moving for Pan-Tilt by left direction.
ptzf | Move | v |  | right,0 ~ right,23 | Sets the moving for Pan-Tilt by right direction.
ptzf | Move | v |  | up,0 ~ up,23 | Sets the moving for Pan-Tilt by up direction.
ptzf | Move | v |  | up-left,0 ~ up-left,23 | Sets the moving for Pan-Tilt by up-left direction.
ptzf | Move | v |  | up-right,0 ~ up-right,23 | Sets the moving for Pan-Tilt by up-right direction.
ptzf | Move | v |  | far,0 ~ far,7 | Manual focus - far
ptzf | Move | v |  | near,0 ~ near,7 | Manual focus - near
ptzf | Move | v |  | stop,focus | Stop focus moving
ptzf | Move | v |  | stop,motor | Stop Pan-Tilt moving
ptzf | Move | v |  | stop,zoom | Stop zoom moving
ptzf | Move | v |  | tele,0 ~ tele,7 | Zoom in
ptzf | Move | v |  | wide,0 ~ wide,7 | Zoom out
ptzf | PanTiltSpeed | v | v | 0~8 | Webpage PanTilt Speed
ptzf | ZoomSpeed | v | v | 0~8 | Webpage Zoom In/Out Speed
rtmp | AuthenRtmp | v | v | on, off | RTMP server authentication
rtmp | AuthenRtmpPassword | v |  | 4 to 64 characters | RTMP server authentication password (base64 encrypted)
rtmp | AuthenRtmpPasswordUsed |  | v | 0, 1 | 0 : Not set 1 : Already set
rtmp | AuthenRtmpUserName | v | v | 4 to 32 characters | RTMP server authentication user name
rtmp | RtmpAudioInfo |  | v | ex. AAC(48Khz) | audio info of stream 1
rtmp | RtmpChunkSize |  | v | 1412 | size (byte) of RTMP chunk
rtmp | RtmpEnable | v | v | on, off | on : Publish to Server off : Disable
rtmp | RtmpServerUrl1 | v | v | ex. rtmp://a.rtmp.youtube.com/live2 | RTMP server URL
rtmp | RtmpStatus |  | v | RTMP disable RTMP enable Connection timeout Disconnect with server Connection success | connection status with RTMP server
rtmp | RtmpStreamKey1 | v |  | 0 to 127 characters | RTMP server Stream Key (base64 encrypted)
rtmp | RtmpStreamKey1Used |  | v | 0, 1 | 0 : Not set 1 : Already set
rtmp | RtmpVideoInfo |  | v | ex. H.264@7500Kbps | video info of stream 1
rtmp | RtmpVideoResolution |  | v | ex. 1080p(60fps) | video info of stream 1
srt | SRTConnectMode | v | v | caller, listener | Selects the SRT streaming mode.
srt | SRTEnable | v | v | on, off | enable SRT disable SRT
srt | SRTEncryption | v | v | none, aes-128, aes-256 | encryption method of SRT stream
srt | SRTLatency | v | v | 20 ~ 8000 | SRT latency (ms)
srt | SRTPassphrase | v |  | 0, 10 to 79 characters | encryption key of SRT encryption (base64 encrypted)
srt | SRTPassphraseUsed |  | v | 0, 1 | encryption key of SRT encryption (base64 encrypted)
srt | SRTPort | v | v | 1024 ~ 65534 | port number of whom to send SRT steam to
srt | SRTStreamID | v | v | 0 to 127 characters | an information string set on the caller side
srt | SRTUrl | v | v | IPv4 address or URL | IP address or URL of whom to send SRT stream to
system | BaudRate | v | v | 9600, 38400 | 9600: RS232 baud rate - 9600 38400: RS232 baud rate - 38400
system | ControlPort | v | v | rs-232, rs-422 | Choose whether the control interface used is RS-232 or RS-422
system | DstMode | v | v | on, off | on: enable day light saving time function off: disable day light saving time function
system | FWVersion |  | v | ex, VAA100_VBB100_VCC100_VDD100_VEE100 | shows all FW version of the camera
system | IRReceive | v | v | on, off | on: enable IR control off: disable IR control
system | ModelName |  | v | 1 to 12(16) characters | model name of the camera
system | NtpServer | v | v | domain name or IPv4 address of NTP server | NTP server which camera connects to
system | NtpService | v | v | on, off | on: enable NTP service off: disable NTP service
system | PelcoDAddress | v | v | 1 ~ 255 | The Protocol set to Pelco D allows the camera ID address to be assigned.
system | Power |  | v | standby, on | current power mode
system | Protocol | v | v | visca, pelcod | Choose whether the control protocol used is VISCA or Pelco D
system | Serial |  | v | 9 characters | serial number of the camera
system | SoftVersion |  | v | 8 characters | software version
system | Time | v | v | ex. 2005280130304 2020/May/28th 01:30:30 Thrusday | current time of the camera
system | TimeZoneIndex | v | v | 0 ~ 24 | *Refer to "TimeZone" sheet
system | Uptime |  | v | ex, 2 days, 3:45 | shows how long the system has been on since it was last restarted
system | ViscaAddress | v | v | 0~7 | The Protocol set to VISCA allows the camera ID address to be assigned. Select 0 for automation
tally | TallyCMMDMode | v | v | link, normal | Sets whether to change the TallyControl and TallyLevel automatically or not
tally | TallyControl | v | v | on, off | turn on/off tally lamp
tally | TallyLevel | v | v | off, low, high | tally lamp level
user | AdminInfo |  | v | admin | name of admin account
user | Administrator | v |  | ex. "admin:QWRtaW5fMTIzNA==:YWRtaW45OTk5" | change admin account name or password, value format "admin:OLD_PW(in base64):NEW_PW(in base64)"
user | AuthenRTSP | v | v | on, off | enable digest authentication on RTSP disable digest authentication on RTSP
user | UserInfo<n> |  | v | ex. "user1,1" | name and auth level (admin : 0, operator : 1, user : 2, empty : 9) of user account <n>, n = 1 ~ 15

## Setting Values
Iris |  | Shutter |  |  | Gain |  | Exposure compensation |  | Preset Speed
Value | F-number | Value | 60 / 30 Mode | 50 / 25 Mode | Value | Gain | Value | Gain | Value | Speed
15 | F 1.6 | 5 | 1/30 | 1/25 | 16 | +45 dB | 10 | +8.0 dB | 0 | 5 deg/sec
14 | F 2.0 | 6 | 1/60 | 1/50 | 15 | +42 dB | 9 | +6.4 dB | 1 | 25 deg/sec
13 | F 2.2 | 7 | 1/90 | 1/75 | 14 | +39 dB | 8 | +4.8 dB | 2 | 50 deg/sec
12 | F 2.7 | 8 | 1/100 | 1/100 | 13 | +36 dB | 7 | +3.2 dB | 3 | 80 deg/sec
11 | F 3.2 | 9 | 1/120 | 1/120 | 12 | +33 dB | 6 | +1.6 dB | 4 | 120 deg/sec
10 | F 3.8 | 0A | 1/180 | 1/150 | 11 | +30 dB | 5 | 0 dB | 5 | 160 deg/sec
9 | F 4.5 | 0B | 1/250 | 1/215 | 10 | +27 dB | 4 | -1.6 dB | 6 | 200 deg/sec
8 | F 5.4 | 0C | 1/350 | 1/300 | 9 | +24 dB | 3 | -3.2 dB | 7 | 300 deg/sec
7 | F 6.3 | 0D | 1/500 | 1/425 | 8 | +21 dB | 2 | -4.8 dB
|  | 0E | 1/725 | 1/600 | 7 | +18 dB | 1 | -6.4 dB
|  | 0F | 1/1000 | 1/1000 | 6 | +15 dB | 0 | -8.0 dB
|  | 10 | 1/1500 | 1/1250 | 5 | +12 dB
|  | 11 | 1/2000 | 1/1750 | 4 | +9 dB
|  | 12 | 1/2500 | 1/2500 | 3 | +6 dB
|  | 13 | 1/3000 | 1/3000 | 2 | +3 dB
|  | 14 | 1/5000 | 1/5000 | 1 | 0 dB
|  | 15 | 1/10000 | 1/10000

## Video Output
Model |  | VC-A53 VC-TR41
Resolution | 1080p_60 | v
| 1080p_50 | v
| 1080p_30 | v
| 1080p_25 | v
| 720p_60 | v
| 720p_50 | v

## Time Zone
Value | Time Zone
0 | (GMT-12) Eniwetok, Kwajalein
1 | (GMT-11) Midway Island, Samoa
2 | (GMT-10) Hawaii
3 | (GMT-09) Alaska
4 | (GMT-08) Pacific Time (US & Canada), Tijuana
5 | (GMT-07) Mountain Time (US & Canada), Arizona
6 | (GMT-06) Central Time (US & Canada), Mexico City, Tegucigalpa, Saskatchewan
7 | (GMT-05) Eastern Time (US & Canada), Indiana(East), Bogota, Lima
8 | (GMT-04) Atlantic Time (Canada), Caracas, La Paz
9 | (GMT-03) Brasilia, Buenos Aires, Georgetown
10 | (GMT-02) Mid-Atlantic
11 | (GMT-01) Azores, Cape Verdes Is.
12 | (GMT+00) GMT, Dublin, Edinburgh, London, Lisbon, Monrovia, Casablanca
13 | (GMT+01) Berlin, Stockholm, Rome, Bern, Brussels, Vienna, Paris, Madrid, Amsterdam, Prague, Warsaw, Budapest
14 | (GMT+02) Athens, Helsinki, Istanbul, Cairo, Eastern Europe, Harare, Pretoria, Israel
15 | (GMT+03) Baghdad, Kuwait, Nairobi, Riyadh, Moscow, St. Petersburg, Kazan, Volgograd
16 | (GMT+04) Abu Dhabi, Muscat, Tbilisi
17 | (GMT+05) Islamabad, Karachi, Ekaterinburg, Tashkent
18 | (GMT+06) Alma Ata, Dhaka
19 | (GMT+07) Bangkok, Jakarta, Hanoi
20 | (GMT+08) Taipei, Beijing, Chongqing, Urumqi, Hong Kong, Perth, Singapore
21 | (GMT+09) Tokyo, Osaka, Sapporo, Seoul, Yakutsk
22 | (GMT+10) Brisbane, Melbourne, Sydney, Guam, Port Moresby, Vladivostok, Hobart
23 | (GMT+11) Magadan, Solomon Is., New Caledonia
24 | (GMT+12) Fiji, Kamchatka, Marshall Is., Wellington, Auckland